## COMET1_CCT_BOM
# | Reference | Value | Qty | Description | Datasheet | Footprint | Supplier | MPN | Part Number | Part Price | Order Qty | Order Price | Part Link | Column1
1 | BUZ1 | ~ | 1 | Magnetic Transducer, Buzzer, Continuous, 3 V, 110 mA, 80 dB, 4 kHz | https://www.farnell.com/datasheets/3982658.pdf | 0_Passives:BUZZER,7.5x7.5mm | Farnell | KSSG33J12Y | 4245943 | 1.06 | 5 | 5.3 | https://uk.farnell.com/kingstate/kssg33j12y/magnetic-transducer-buzzer-80db/dp/4245943 | ~
2 | C1, C2, C3, C15 | 4.7uF | 4 | SMD 0402 MLCC capacitor | ~ | 0_Capacitors:C_0402_1005_DensityHigh | JLCPCB | CL05A475MP5NRNC | C23733 | 0.0035 | 10 | 0.035 |  | ~
3 | C4, C5, C6, C7, C8, C9, C10, C11, C12, C13, C14 | 100nF | 11 | SMD 0402 MLCC capacitor | ~ | 0_Capacitors:C_0402_1005_DensityMedium | JLCPCB | CL05B104KO5NNNC | C1525 | 0.0009 | 20 | 0.018 |  | ~
4 | C16, C17 | 15pF | 2 | SMD 0402 MLCC capacitor | ~ | 0_Capacitors:C_0402_1005_DensityMedium | JLCPCB | 0402CG150J500NT | C1548 | 0.0007 | 10 | 0.007 |  | ~
5 | C18, C19, C24, C27, C28, C30, C32, C33 | 100nF | 8 | SMD 0603 MLCC capacitor | ~ | 0_Capacitors:C_0603_1608_DensityHigh | JLCPCB | CC0603KRX7R9BB104 | C14663 | 0.002 | 10 | 0.02 |  | ~
6 | C22, C23, C29, C31 | 10nF | 4 | SMD 0603 MLCC capacitor | ~ | 0_Capacitors:C_0603_1608_DensityHigh | JLCPCB | 0603B103K500NT | C57112 | 0.002 | 10 | 0.02 |  | ~
7 | C25, C26 | 4.7uF | 2 | SMD 0603 MLCC capacitor | ~ | 0_Capacitors:C_0603_1608_DensityHigh | JLCPCB | CL10A475KO8NNNC | C19666 | 0.007 | 10 | 0.07 |  | ~
8 | D1 | ~ | 1 | SMD SOD323 Switching Diode | ~ | 0_Passives:D_SOD-323 | JLCPCB | 1N4148WS | C2128 | 0.0064 | 1 | 0.0064 |  | ~
9 | D2 | USBLC6-2SC6 | 1 | TVS Diode Array | https://www.tme.eu/Document/db59d28d28a96c34f26d05f234ff409c/USBLC6-2.pdf | 0_Passives:SOT-23-6 | Farnell | USBLC6-2SC6 | 1269406 | 1.84 | 1 | 1.84 | https://uk.farnell.com/stmicroelectronics/usblc6-2sc6/esd-protection-17v-sot-23/dp/1269406 | ~
10 | D3 | ~ | 1 | SMD SOD123 Shottky Diode |  | 0_Passives:D_SOD-123 | JLCPCB | B5819W SL | C8598 | 0.017 | 1 | 0.017 |  | ~
11 | F1 | Fuse | 1 | SMD 1210 Fuse | ~ | 0_Power:Fuse_1210_3225Metric | Farnell | SMD1210B075TF/24 | 4072044 | 0.12 | 5 | 0.6 | https://uk.farnell.com/yageo/smd1210b075tf-24/pptc-reset-fuse-smd-24vdc-1210/dp/4072044 | ~
12 | J1, J2 | DF11-10DS-2DSA | 2 | Hirose DF11 Series, 2mm Pitch 10 Way 2 Row Straight PCB Header, Solder Termination, 2A | https://www.hirose.com/product/document?clcode=CL0543-0555-4-05&productname=DF11-10DS-2DSA(05)&series=DF11&documenttype=2DDrawing&lang=en&documentid=0000995404 | 0_Connectors:DF11-10DS-2DSA | Farnell | DF11-10DS-2DSA | 1688320 | 1.4 | 2 | 2.8 | https://uk.farnell.com/hirose-hrs/df11-10ds-2dsa-05/receptacle-2mm-10way/dp/1688320 | ~
13 | J3 | Micro_SD_Card | 1 | Micro SD Card Socket |  | 0_Connectors:Molex_472192001_uSD | Farnell | 47219-2001 | 2614940 | 1.87 | 1 | 1.87 | https://uk.farnell.com/molex/47219-2001/connector-micro-sd-8pos/dp/2614940 | ~
14 | J5 | USBC_Conn | 1 | USB 2.0-only 16P Type-C Receptacle connector | https://www.usb.org/sites/default/files/documents/usb_type-c.zip | 0_Connectors:USB4105_GCT | Farnell | USB4085-GF-A | 2924867 | 1.01 | 1 | 1.01 | https://uk.farnell.com/gct-global-connector-technology/usb4085-gf-a/usb-conn-2-0-type-c-r-a-rcpt-16pos/dp/2924867 | ~
15 | J6 | RJ45_LED_Shielded | 1 | RJ connector, 8P8C (8 positions 8 connected), two LEDs, Shielded | https://jlcpcb.com/partdetail/EVERCOM-56L88112011/C19078598 | 0_Connectors:RJ45_56L-88112011 | Farnell | RJHSE-5381 | 1462758 | 1.54 | 1 | 1.54 | https://uk.farnell.com/amphenol-icc-commercial-products/rjhse-5381/connector-modular-jack/dp/1462758 | ~
16 | J7, J8, J9, J10, J11, J12 | Molex_01x02 | 6 | MOLEX - 502352-0201 - WTB CONN, HEADER, 2POS, 1ROW, 2MM | https://www.molex.com/pdm_docs/sd/5023520201_sd.pdf | 0_Connectors:502352_0201 | Farnell | 502352-0201 | 3103081 | 0.95 | 6 | 5.7 | https://uk.farnell.com/molex/502352-0201/wtb-conn-header-2pos-1row-2mm/dp/3103081 | ~
17 | L1 | 3.3uH | 1 | RP2350 specific Inductor, Polarised | ~ | 0_MCU:L_AOTA_B20_2016 | JLCPCB | AOTA-B201610S3R3-101-T | 4568814 | 1.4 | 1 | 1.4 | https://uk.farnell.com/abracon/aota-b201610s3r3-101-t/power-inductor-3-3uh-2-3a-20/dp/4568814 | ~
18 | L2 | 12uH | 1 | SMD 1206 Inductor |  | 0_Passives:L_1206_3216Metric | Farnell | MCSD54-120MU | 1864116 | 0.25 | 1 | 0.25 | https://uk.farnell.com/multicomp-pro/mcsd54-120mu/inductor-12uh-1-4a-20/dp/1864116 | ~
19 | LED1 | Green | 1 | SMD 0603 Green LED 2.3V 20mA | ~ | 0_Passives:LED_0603_1608Metric | Farnell | MP008288 | 3796319 | 0.13 | 5 | 0.65 | https://uk.farnell.com/multicomp-pro/mp008288/led-green-90mcd-577nm-0603/dp/3796319 | ~
20 | LED2 | Red | 1 | SMD 0603 Red LED 2.4V 20mA | ~ | 0_Passives:LED_0603_1608Metric | EXISTING | MP008277 | 3796306 | 0 | 0 | 0 | https://uk.farnell.com/multicomp-pro/mp008277/led-red-220mcd-626nm-0603/dp/3796306?CMP=e-email-sys-orderconfirmed-GLB-Product | ~
21 | R1, R2 | 27R | 2 | SMD 0402 Chip Resistor | ~ | 0_Resistors:R_0402_1005_DensityHigh | JLCPCB | 0603WAF270JT5E | C25190 | 0.0008 | 10 | 0.008 |  | ~
22 | R3 | 33R | 1 | SMD 0402 Chip Resistor | ~ | 0_Resistors:R_0402_1005_DensityHigh | JLCPCB | 0402WGF330JTCE | C25105 | 0.0004 | 10 | 0.004 |  | ~
23 | R4 | 10kR | 1 | SMD 0603 Chip Resistor | ~ | 0_Resistors:R_0603_1608_DensityHigh | JLCPCB | 0603WAF1002T5E | C25804 | 0.0007 | 10 | 0.007 |  | ~
24 | R5, R6 | 1kR | 2 | SMD 0603 Chip Resistor | ~ | 0_Resistors:R_0603_1608_DensityHigh | JLCPCB | 0603WAF1001T5E | C21190 | 0.0007 | 10 | 0.007 |  | ~
25 | R7, R8 | 91R | 2 | SMD 0603 Chip Resistor | ~ | 0_Resistors:R_0603_1608_DensityHigh | EXISTING | - | - | 0 | 0 | 0 |  | ~
26 | R9, R10 | 4.7kR | 2 | SMD 0603 Chip Resistor | ~ | 0_Resistors:R_0603_1608_DensityHigh | JLCPCB | 0603WAF4701T5E | C23162 | 0.0008 | 10 | 0.008 |  | ~
27 | R11, R12 | 5.1kR | 2 | SMD 0603 Chip Resistor | ~ | 0_Resistors:R_0603_1608_DensityHigh | JLCPCB | 0603WAF5101T5E | C23186 | 0.0008 | 10 | 0.008 |  | ~
28 | R13 | 0R | 1 | SMD 0805 Chip Resistor | ~ | 0_Resistors:R_0805_2012_DensityHigh | JLCPCB |  |  |  | 10 | 0 |  | ~
29 | R14, R15 | 220R | 2 | SMD 0603 Chip Resistor | ~ | 0_Resistors:R_0603_1608_DensityHigh | JLCPCB | 0603WAF2200T5E | C22962 | 0.0008 | 10 | 0.008 |  | ~
30 | R16 | 120R | 1 | SMD 0603 Chip Resistor | ~ | 0_Resistors:R_0603_1608_DensityHigh | JLCPCB | 0603WAF1200T5E | C22787 | 0.0009 | 10 | 0.009 |  | ~
31 | R17, R18, R19 | 0.2R | 3 | SMD 1206 Chip Resistor | ~ | 0_Resistors:R_1206_3216_DensityHigh_Large | JLCPCB | 1206W4F100LT5E | C25334 | 0.0037 | 10 | 0.037 |  | ~
32 | R20 | 118kR | 1 | SMD 0603 Chip Resistor | ~ | 0_Resistors:R_0603_1608_DensityHigh | JLCPCB | 0603WAF1203T5E | C25808 | 0.0008 | 10 | 0.008 |  | ~
33 | R21 | 13.3kR | 1 | SMD 0603 Chip Resistor | ~ | 0_Resistors:R_0603_1608_DensityHigh | JLCPCB | 0603WAF1302T5E | C22797 | 0.0008 | 10 | 0.008 |  | ~
34 | R22 | 0R | 1 | SMD 0603 Chip Resistor | ~ | 0_Resistors:R_0603_1608_DensityHigh | JLCPCB |  |  |  |  | 0 |  | ~
35 | U1 | RP2350B | 1 | RP2350B_80QFN | ~ | 0_MCU:RP2350B_80QFN | JLCPCB | RP2350B | C42415655 | 0.89 | 2 | 1.78 |  | ~
36 | U2 | S25FL128 | 1 | 16MB Flash | https://www.arrow.com/en/products/s25fl128lagmfi013/cypress-semiconductor | 0_MCU:SOIC-8_5.3x5.3mm_P1.27mm | Farnell | S25FL128LAGMFI013 | 4128033 | 1.94 | 1 | 1.94 | https://uk.farnell.com/infineon/s25fl128lagmfi013/flash-memory-128mbit-40-to-85deg/dp/4128033 | ~
37 | U3 | NCP1117_3.3 | 1 | 1A Low drop-out regulator | http://www.onsemi.com/pub_link/Collateral/NCP1117-D.PDF | 0_Power:SOT-223-3_TabPin2 | Farnell | NCP1117LPST33T3G | 2534283 | 0.38 | 5 | 1.9 | https://uk.farnell.com/on-semiconductor/ncp1117lpst33t3g/ldo-fixed-3-3v-1a-sot-223-3/dp/2534283 | ~
38 | U4 | ISL83488 | 1 | RS-485 Interface IC, Full-duplex | https://4donline.ihs.com/images/VipMasterIC/IC/RNCC/RNCC-S-A0010774810/RNCC-S-A0010813056-1.pdf?hkey=6D3A4C79FDBF58556ACFDE234799DDF0 | 0_Sensors:SOIC-8_3.9x4.9mm_P1.27mm | Farnell | ISL83488IBZ-T | 2983883 | 1.34 | 1 | 1.34 | https://uk.farnell.com/analog-devices/max490esa-t/slew-rate-limited-rs-485-rs-422/dp/3596311 | ~
39 | U5 | LM27313 | 1 | DC/DC Boost converter | http://www.ti.com/lit/ds/symlink/lm27313.pdf | 0_Power:SOT-23-5 | Farnell | LM27313XMFX/NOPB | 3121547 | 1.85 | 1 | 1.85 | https://uk.farnell.com/texas-instruments/lm27313xmfx-nopb/dc-dc-conv-buck-1-6mhz-sot-23/dp/3121547 | ~
40 | U6 | PAC1934 | 1 | Quad High-Side Current Sensor, I2C | https://datasheet.datasheetarchive.com/originals/distributors/DKDS41/DSANUWW0026729.pdf | 0_Sensors:PAC1934T-I_JQ | Farnell | PAC1934T-I/JQ | 2907898 | 1.72 | 1 | 1.72 | https://uk.farnell.com/microchip/pac1934t-i-jq/dc-power-energy-monitor-with-accumulator/dp/2907898 | ~
41 | U7, U8 | MCP96R00 | 2 | Thermocouple to I2C | https://componentsearchengine.com/Datasheets/1/MCP96RL00-E_MX.pdf | 0_Sensors:MCP9600L00 | Farnell | MCP96RL00-E/MX | 2991624 | 3.49 | 1 | 3.49 | https://uk.farnell.com/microchip/mcp96rl00-e-mx/thermocouple-emf-temp-converter/dp/2991624 | ~
42 | U9 | STS4x | 1 | Board Mount Temperature Sensor | https://sensirion.com/media/documents/D2D0B4A9/667AC1F4/HT_DS_Datasheet_STS4x.pdf | 0_Sensors:STS4LAD1BR3 | Farnell | STS4L-AD1B-R3 | 4551122 | 0.52 | 1 | 0.52 | https://uk.farnell.com/sensirion/sts4l-ad1b-r3/temperature-sensor-0-4deg-c-dfn/dp/4551122 | ~
43 | X1 | ABM8-272-T3 | 1 | Oscillator | ~ | 0_MCU:ABM8272T3 | Farnell | ABM8-272-T3 | 4331750 | 0.67 | 1 | 0.67 | https://uk.farnell.com/abracon/abm8-272-t3/crystal-12mhz-10pf-3-2mm-x-2-5mm/dp/4331750 | ~
Total |  |  | 83 | [8 empty] | 38.4754 |  | 43

## BOM_JLCPCB
# | Reference | Value | Qty | Description | Datasheet | Footprint | DNP | Supplier | MPN | Part Number | Part Price | Order Qty | Order Price | Part Link | Column1
2 | C1, C2, C3, C15 | 4.7uF | 4 | SMD 0402 MLCC capacitor | ~ | 0_Capacitors:C_0402_1005_DensityHigh | ~ | JLCPCB | CL05A475MP5NRNC | C23733 | 0.0035 | 10 | 0.035 |  | ~
3 | C4, C5, C6, C7, C8, C9, C10, C11, C12, C13, C14 | 100nF | 11 | SMD 0402 MLCC capacitor | ~ | 0_Capacitors:C_0402_1005_DensityMedium | ~ | JLCPCB | CL05B104KO5NNNC | C1525 | 0.0009 | 20 | 0.018 |  | ~
4 | C16, C17 | 15pF | 2 | SMD 0402 MLCC capacitor | ~ | 0_Capacitors:C_0402_1005_DensityMedium | ~ | JLCPCB | 0402CG150J500NT | C1548 | 0.0007 | 10 | 0.007 |  | ~
5 | C18, C19, C24, C27, C28, C30, C32, C33 | 100nF | 8 | SMD 0603 MLCC capacitor | ~ | 0_Capacitors:C_0603_1608_DensityHigh | ~ | JLCPCB | CC0603KRX7R9BB104 | C14663 | 0.002 | 10 | 0.02 |  | ~
6 | C22, C23, C29, C31 | 10nF | 4 | SMD 0603 MLCC capacitor | ~ | 0_Capacitors:C_0603_1608_DensityHigh | ~ | JLCPCB | 0603B103K500NT | C57112 | 0.002 | 10 | 0.02 |  | ~
7 | C25, C26 | 4.7uF | 2 | SMD 0603 MLCC capacitor | ~ | 0_Capacitors:C_0603_1608_DensityHigh | ~ | JLCPCB | CL10A475KO8NNNC | C19666 | 0.007 | 10 | 0.07 |  | ~
8 | D1 | ~ | 1 | SMD SOD323 Switching Diode | ~ | 0_Passives:D_SOD-323 | ~ | JLCPCB | 1N4148WS | C2128 | 0.0064 | 1 | 0.0064 |  | ~
10 | D3 | ~ | 1 | SMD SOD123 Shottky Diode |  | 0_Passives:D_SOD-123 | ~ | JLCPCB | B5819W SL | C8598 | 0.017 | 1 | 0.017 |  | ~
17 | L1 | 3.3uH | 1 | RP2350 specific Inductor, Polarised | ~ | 0_MCU:L_AOTA_B20_2016 | ~ | JLCPCB | AOTA-B201610S3R3-101-T | 4568814 | 1.4 | 1 | 1.4 | https://uk.farnell.com/abracon/aota-b201610s3r3-101-t/power-inductor-3-3uh-2-3a-20/dp/4568814 | ~
21 | R1, R2 | 27R | 2 | SMD 0402 Chip Resistor | ~ | 0_Resistors:R_0402_1005_DensityHigh | ~ | JLCPCB | 0603WAF270JT5E | C25190 | 0.0008 | 10 | 0.008 |  | ~
22 | R3 | 33R | 1 | SMD 0402 Chip Resistor | ~ | 0_Resistors:R_0402_1005_DensityHigh | ~ | JLCPCB | 0402WGF330JTCE | C25105 | 0.0004 | 10 | 0.004 |  | ~
23 | R4 | 10kR | 1 | SMD 0603 Chip Resistor | ~ | 0_Resistors:R_0603_1608_DensityHigh | ~ | JLCPCB | 0603WAF1002T5E | C25804 | 0.0007 | 10 | 0.007 |  | ~
24 | R5, R6 | 1kR | 2 | SMD 0603 Chip Resistor | ~ | 0_Resistors:R_0603_1608_DensityHigh | ~ | JLCPCB | 0603WAF1001T5E | C21190 | 0.0007 | 10 | 0.007 |  | ~
26 | R9, R10 | 4.7kR | 2 | SMD 0603 Chip Resistor | ~ | 0_Resistors:R_0603_1608_DensityHigh | ~ | JLCPCB | 0603WAF4701T5E | C23162 | 0.0008 | 10 | 0.008 |  | ~
27 | R11, R12 | 5.1kR | 2 | SMD 0603 Chip Resistor | ~ | 0_Resistors:R_0603_1608_DensityHigh | ~ | JLCPCB | 0603WAF5101T5E | C23186 | 0.0008 | 10 | 0.008 |  | ~
28 | R13 | 0R | 1 | SMD 0805 Chip Resistor | ~ | 0_Resistors:R_0805_2012_DensityHigh | ~ | JLCPCB |  |  |  | 10 | 0 |  | ~
29 | R14, R15 | 220R | 2 | SMD 0603 Chip Resistor | ~ | 0_Resistors:R_0603_1608_DensityHigh | ~ | JLCPCB | 0603WAF2200T5E | C22962 | 0.0008 | 10 | 0.008 |  | ~
30 | R16 | 120R | 1 | SMD 0603 Chip Resistor | ~ | 0_Resistors:R_0603_1608_DensityHigh | ~ | JLCPCB | 0603WAF1200T5E | C22787 | 0.0009 | 10 | 0.009 |  | ~
31 | R17, R18, R19 | 0.2R | 3 | SMD 1206 Chip Resistor | ~ | 0_Resistors:R_1206_3216_DensityHigh_Large | ~ | JLCPCB | 1206W4F100LT5E | C25334 | 0.0037 | 10 | 0.037 |  | ~
32 | R20 | 118kR | 1 | SMD 0603 Chip Resistor | ~ | 0_Resistors:R_0603_1608_DensityHigh | ~ | JLCPCB | 0603WAF1203T5E | C25808 | 0.0008 | 10 | 0.008 |  | ~
33 | R21 | 13.3kR | 1 | SMD 0603 Chip Resistor | ~ | 0_Resistors:R_0603_1608_DensityHigh | ~ | JLCPCB | 0603WAF1302T5E | C22797 | 0.0008 | 10 | 0.008 |  | ~
34 | R22 | 0R | 1 | SMD 0603 Chip Resistor | ~ | 0_Resistors:R_0603_1608_DensityHigh | ~ | JLCPCB |  |  |  |  | 0 |  | ~
35 | U1 | RP2350B | 1 | RP2350B_80QFN | ~ | 0_MCU:RP2350B_80QFN | ~ | JLCPCB | RP2350B | C42415655 | 0.89 | 2 | 1.78 |  | ~

## BOM_FARNELL
# | Reference | Value | Qty | Description | Datasheet | Footprint | Supplier | MPN | Part Number | Part Price | Order Qty | Order Price | Part Link | Column1
1 | BUZ1 | ~ | 1 | Magnetic Transducer, Buzzer, Continuous, 3 V, 110 mA, 80 dB, 4 kHz | https://www.farnell.com/datasheets/3982658.pdf | 0_Passives:BUZZER,7.5x7.5mm | Farnell | KSSG33J12Y | 4245943 | 1.06 | 5 | 5.3 | https://uk.farnell.com/kingstate/kssg33j12y/magnetic-transducer-buzzer-80db/dp/4245943 | ~
9 | D2 | USBLC6-2SC6 | 1 | TVS Diode Array | https://www.tme.eu/Document/db59d28d28a96c34f26d05f234ff409c/USBLC6-2.pdf | 0_Passives:SOT-23-6 | Farnell | USBLC6-2SC6 | 1269406 | 1.84 | 1 | 1.84 | https://uk.farnell.com/stmicroelectronics/usblc6-2sc6/esd-protection-17v-sot-23/dp/1269406 | ~
11 | F1 | Fuse | 1 | SMD 1210 Fuse | ~ | 0_Power:Fuse_1210_3225Metric | Farnell | SMD1210B075TF/24 | 4072044 | 0.12 | 5 | 0.6 | https://uk.farnell.com/yageo/smd1210b075tf-24/pptc-reset-fuse-smd-24vdc-1210/dp/4072044 | ~
12 | J1, J2 | DF11-10DS-2DSA | 2 | Hirose DF11 Series, 2mm Pitch 10 Way 2 Row Straight PCB Header, Solder Termination, 2A | https://www.hirose.com/product/document?clcode=CL0543-0555-4-05&productname=DF11-10DS-2DSA(05)&series=DF11&documenttype=2DDrawing&lang=en&documentid=0000995404 | 0_Connectors:DF11-10DS-2DSA | Farnell | DF11-10DS-2DSA | 1688320 | 1.4 | 2 | 2.8 | https://uk.farnell.com/hirose-hrs/df11-10ds-2dsa-05/receptacle-2mm-10way/dp/1688320 | ~
13 | J3 | Micro_SD_Card | 1 | Micro SD Card Socket |  | 0_Connectors:Molex_472192001_uSD | Farnell | 47219-2001 | 2614940 | 1.87 | 1 | 1.87 | https://uk.farnell.com/molex/47219-2001/connector-micro-sd-8pos/dp/2614940 | ~
14 | J5 | USBC_Conn | 1 | USB 2.0-only 16P Type-C Receptacle connector | https://www.usb.org/sites/default/files/documents/usb_type-c.zip | 0_Connectors:USB4105_GCT | Farnell | USB4085-GF-A | 2924867 | 1.01 | 1 | 1.01 | https://uk.farnell.com/gct-global-connector-technology/usb4085-gf-a/usb-conn-2-0-type-c-r-a-rcpt-16pos/dp/2924867 | ~
15 | J6 | RJ45_LED_Shielded | 1 | RJ connector, 8P8C (8 positions 8 connected), two LEDs, Shielded | https://jlcpcb.com/partdetail/EVERCOM-56L88112011/C19078598 | 0_Connectors:RJ45_56L-88112011 | Farnell | RJHSE-5381 | 1462758 | 1.54 | 1 | 1.54 | https://uk.farnell.com/amphenol-icc-commercial-products/rjhse-5381/connector-modular-jack/dp/1462758 | ~
16 | J7, J8, J9, J10, J11, J12 | Molex_01x02 | 6 | MOLEX - 502352-0201 - WTB CONN, HEADER, 2POS, 1ROW, 2MM | https://www.molex.com/pdm_docs/sd/5023520201_sd.pdf | 0_Connectors:502352_0201 | Farnell | 502352-0201 | 3103081 | 0.95 | 6 | 5.7 | https://uk.farnell.com/molex/502352-0201/wtb-conn-header-2pos-1row-2mm/dp/3103081 | ~
18 | L2 | 12uH | 1 | SMD 1206 Inductor |  | 0_Passives:L_1206_3216Metric | Farnell | MCSD54-120MU | 1864116 | 0.25 | 1 | 0.25 | https://uk.farnell.com/multicomp-pro/mcsd54-120mu/inductor-12uh-1-4a-20/dp/1864116 | ~
19 | LED1 | Green | 1 | SMD 0603 Green LED 2.3V 20mA | ~ | 0_Passives:LED_0603_1608Metric | Farnell | MP008288 | 3796319 | 0.13 | 5 | 0.65 | https://uk.farnell.com/multicomp-pro/mp008288/led-green-90mcd-577nm-0603/dp/3796319 | ~
36 | U2 | S25FL128 | 1 | 16MB Flash | https://www.arrow.com/en/products/s25fl128lagmfi013/cypress-semiconductor | 0_MCU:SOIC-8_5.3x5.3mm_P1.27mm | Farnell | S25FL128LAGMFI013 | 4128033 | 1.94 | 1 | 1.94 | https://uk.farnell.com/infineon/s25fl128lagmfi013/flash-memory-128mbit-40-to-85deg/dp/4128033 | ~
37 | U3 | NCP1117_3.3 | 1 | 1A Low drop-out regulator | http://www.onsemi.com/pub_link/Collateral/NCP1117-D.PDF | 0_Power:SOT-223-3_TabPin2 | Farnell | NCP1117LPST33T3G | 2534283 | 0.38 | 5 | 1.9 | https://uk.farnell.com/on-semiconductor/ncp1117lpst33t3g/ldo-fixed-3-3v-1a-sot-223-3/dp/2534283 | ~
38 | U4 | ISL83488 | 1 | RS-485 Interface IC, Full-duplex | https://4donline.ihs.com/images/VipMasterIC/IC/RNCC/RNCC-S-A0010774810/RNCC-S-A0010813056-1.pdf?hkey=6D3A4C79FDBF58556ACFDE234799DDF0 | 0_Sensors:SOIC-8_3.9x4.9mm_P1.27mm | Farnell | ISL83488IBZ-T | 2983883 | 1.34 | 1 | 1.34 | https://uk.farnell.com/analog-devices/max490esa-t/slew-rate-limited-rs-485-rs-422/dp/3596311 | ~
39 | U5 | LM27313 | 1 | DC/DC Boost converter | http://www.ti.com/lit/ds/symlink/lm27313.pdf | 0_Power:SOT-23-5 | Farnell | LM27313XMFX/NOPB | 3121547 | 1.85 | 1 | 1.85 | https://uk.farnell.com/texas-instruments/lm27313xmfx-nopb/dc-dc-conv-buck-1-6mhz-sot-23/dp/3121547 | ~
40 | U6 | PAC1934 | 1 | Quad High-Side Current Sensor, I2C | https://datasheet.datasheetarchive.com/originals/distributors/DKDS41/DSANUWW0026729.pdf | 0_Sensors:PAC1934T-I_JQ | Farnell | PAC1934T-I/JQ | 2907898 | 1.72 | 1 | 1.72 | https://uk.farnell.com/microchip/pac1934t-i-jq/dc-power-energy-monitor-with-accumulator/dp/2907898 | ~
41 | U7, U8 | MCP96R00 | 2 | Thermocouple to I2C | https://componentsearchengine.com/Datasheets/1/MCP96RL00-E_MX.pdf | 0_Sensors:MCP9600L00 | Farnell | MCP96RL00-E/MX | 2991624 | 3.49 | 1 | 3.49 | https://uk.farnell.com/microchip/mcp96rl00-e-mx/thermocouple-emf-temp-converter/dp/2991624 | ~
42 | U9 | STS4x | 1 | Board Mount Temperature Sensor | https://sensirion.com/media/documents/D2D0B4A9/667AC1F4/HT_DS_Datasheet_STS4x.pdf | 0_Sensors:STS4LAD1BR3 | Farnell | STS4L-AD1B-R3 | 4551122 | 0.52 | 1 | 0.52 | https://uk.farnell.com/sensirion/sts4l-ad1b-r3/temperature-sensor-0-4deg-c-dfn/dp/4551122 | ~
43 | X1 | ABM8-272-T3 | 1 | Oscillator | ~ | 0_MCU:ABM8272T3 | Farnell | ABM8-272-T3 | 4331750 | 0.67 | 1 | 0.67 | https://uk.farnell.com/abracon/abm8-272-t3/crystal-12mhz-10pf-3-2mm-x-2-5mm/dp/4331750 | ~
Total | [11 empty] | 34.99 |  | 18

## bkp
# | Reference | Value | Qty | Description | Datasheet | Footprint | DNP | Supplier | MPN | Part Number | Part Price | Order Qty | Order Price | Part Link | Column1
1 | BUZ1 | ~ | 1 | Magnetic Transducer, Buzzer, Continuous, 3 V, 110 mA, 80 dB, 4 kHz | https://www.farnell.com/datasheets/3982658.pdf | 0_Passives:BUZZER,7.5x7.5mm | ~ | Farnell | KSSG33J12Y | 4245943 | 1.06 | 5 | 5.3 | https://uk.farnell.com/kingstate/kssg33j12y/magnetic-transducer-buzzer-80db/dp/4245943 | ~
2 | C1, C2, C3, C15 | 4.7uF | 4 | SMD 0402 MLCC capacitor | ~ | 0_Capacitors:C_0402_1005_DensityHigh | ~ | JLCPCB | CL05A475MP5NRNC | C23733 | 0.0035 | 10 | 0.035 |  | ~
3 | C4, C5, C6, C7, C8, C9, C10, C11, C12, C13, C14 | 100nF | 11 | SMD 0402 MLCC capacitor | ~ | 0_Capacitors:C_0402_1005_DensityMedium | ~ | JLCPCB | CL05B104KO5NNNC | C1525 | 0.0009 | 20 | 0.018 |  | ~
4 | C16, C17 | 15pF | 2 | SMD 0402 MLCC capacitor | ~ | 0_Capacitors:C_0402_1005_DensityMedium | ~ | JLCPCB | 0402CG150J500NT | C1548 | 0.0007 | 10 | 0.007 |  | ~
5 | C18, C19, C24, C27, C28, C30, C32, C33 | 100nF | 8 | SMD 0603 MLCC capacitor | ~ | 0_Capacitors:C_0603_1608_DensityHigh | ~ | JLCPCB | CC0603KRX7R9BB104 | C14663 | 0.002 | 10 | 0.02 |  | ~
6 | C22, C23, C29, C31 | 10nF | 4 | SMD 0603 MLCC capacitor | ~ | 0_Capacitors:C_0603_1608_DensityHigh | ~ | JLCPCB | 0603B103K500NT | C57112 | 0.002 | 10 | 0.02 |  | ~
7 | C25, C26 | 4.7uF | 2 | SMD 0603 MLCC capacitor | ~ | 0_Capacitors:C_0603_1608_DensityHigh | ~ | JLCPCB | CL10A475KO8NNNC | C19666 | 0.007 | 10 | 0.07 |  | ~
8 | D1 | ~ | 1 | SMD SOD323 Switching Diode | ~ | 0_Passives:D_SOD-323 | ~ | JLCPCB | 1N4148WS | C2128 | 0.0064 | 1 | 0.0064 |  | ~
9 | D2 | USBLC6-2SC6 | 1 | TVS Diode Array | https://www.tme.eu/Document/db59d28d28a96c34f26d05f234ff409c/USBLC6-2.pdf | 0_Passives:SOT-23-6 | ~ | Farnell | USBLC6-2SC6 | 1269406 | 1.84 | 1 | 1.84 | https://uk.farnell.com/stmicroelectronics/usblc6-2sc6/esd-protection-17v-sot-23/dp/1269406 | ~
10 | D3 | ~ | 1 | SMD SOD123 Shottky Diode |  | 0_Passives:D_SOD-123 | ~ | JLCPCB | B5819W SL | C8598 | 0.017 | 1 | 0.017 |  | ~
11 | F1 | Fuse | 1 | SMD 1210 Fuse | ~ | 0_Power:Fuse_1210_3225Metric | ~ | Farnell | SMD1210B075TF/24 | 4072044 | 0.12 | 5 | 0.6 | https://uk.farnell.com/yageo/smd1210b075tf-24/pptc-reset-fuse-smd-24vdc-1210/dp/4072044 | ~
12 | J1, J2 | DF11-10DS-2DSA | 2 | Hirose DF11 Series, 2mm Pitch 10 Way 2 Row Straight PCB Header, Solder Termination, 2A | https://www.hirose.com/product/document?clcode=CL0543-0555-4-05&productname=DF11-10DS-2DSA(05)&series=DF11&documenttype=2DDrawing&lang=en&documentid=0000995404 | 0_Connectors:DF11-10DS-2DSA | ~ | Farnell | DF11-10DS-2DSA | 1688320 | 1.4 | 2 | 2.8 | https://uk.farnell.com/hirose-hrs/df11-10ds-2dsa-05/receptacle-2mm-10way/dp/1688320 | ~
13 | J3 | Micro_SD_Card | 1 | Micro SD Card Socket |  | 0_Connectors:Molex_472192001_uSD | ~ | Farnell | 47219-2001 | 2614940 | 1.87 | 1 | 1.87 | https://uk.farnell.com/molex/47219-2001/connector-micro-sd-8pos/dp/2614940 | ~
14 | J5 | USBC_Conn | 1 | USB 2.0-only 16P Type-C Receptacle connector | https://www.usb.org/sites/default/files/documents/usb_type-c.zip | 0_Connectors:USB4105_GCT | ~ | Farnell | USB4085-GF-A | 2924867 | 1.01 | 1 | 1.01 | https://uk.farnell.com/gct-global-connector-technology/usb4085-gf-a/usb-conn-2-0-type-c-r-a-rcpt-16pos/dp/2924867 | ~
15 | J6 | RJ45_LED_Shielded | 1 | RJ connector, 8P8C (8 positions 8 connected), two LEDs, Shielded | https://jlcpcb.com/partdetail/EVERCOM-56L88112011/C19078598 | 0_Connectors:RJ45_56L-88112011 | ~ | Farnell | RJHSE-5381 | 1462758 | 1.54 | 1 | 1.54 | https://uk.farnell.com/amphenol-icc-commercial-products/rjhse-5381/connector-modular-jack/dp/1462758 | ~
16 | J7, J8, J9, J10, J11, J12 | Molex_01x02 | 6 | MOLEX - 502352-0201 - WTB CONN, HEADER, 2POS, 1ROW, 2MM | https://www.molex.com/pdm_docs/sd/5023520201_sd.pdf | 0_Connectors:502352_0201 | ~ | Farnell | 502352-0201 | 3103081 | 0.95 | 6 | 5.7 | https://uk.farnell.com/molex/502352-0201/wtb-conn-header-2pos-1row-2mm/dp/3103081 | ~
17 | L1 | 3.3uH | 1 | RP2350 specific Inductor, Polarised | ~ | 0_MCU:L_AOTA_B20_2016 | ~ | JLCPCB | AOTA-B201610S3R3-101-T | 4568814 | 1.4 | 1 | 1.4 | https://uk.farnell.com/abracon/aota-b201610s3r3-101-t/power-inductor-3-3uh-2-3a-20/dp/4568814 | ~
18 | L2 | 12uH | 1 | SMD 1206 Inductor |  | 0_Passives:L_1206_3216Metric | ~ | Farnell | MCSD54-120MU | 1864116 | 0.25 | 1 | 0.25 | https://uk.farnell.com/multicomp-pro/mcsd54-120mu/inductor-12uh-1-4a-20/dp/1864116 | ~
19 | LED1 | Green | 1 | SMD 0603 Green LED 2.3V 20mA | ~ | 0_Passives:LED_0603_1608Metric | ~ | Farnell | MP008288 | 3796319 | 0.13 | 5 | 0.65 | https://uk.farnell.com/multicomp-pro/mp008288/led-green-90mcd-577nm-0603/dp/3796319 | ~
20 | LED2 | Red | 1 | SMD 0603 Red LED 2.4V 20mA | ~ | 0_Passives:LED_0603_1608Metric | ~ | EXISTING | MP008277 | 3796306 | 0 | 0 | 0 | https://uk.farnell.com/multicomp-pro/mp008277/led-red-220mcd-626nm-0603/dp/3796306?CMP=e-email-sys-orderconfirmed-GLB-Product | ~
21 | R1, R2 | 27R | 2 | SMD 0402 Chip Resistor | ~ | 0_Resistors:R_0402_1005_DensityHigh | ~ | JLCPCB | 0603WAF270JT5E | C25190 | 0.0008 | 10 | 0.008 |  | ~
22 | R3 | 33R | 1 | SMD 0402 Chip Resistor | ~ | 0_Resistors:R_0402_1005_DensityHigh | ~ | JLCPCB | 0402WGF330JTCE | C25105 | 0.0004 | 10 | 0.004 |  | ~
23 | R4 | 10kR | 1 | SMD 0603 Chip Resistor | ~ | 0_Resistors:R_0603_1608_DensityHigh | ~ | JLCPCB | 0603WAF1002T5E | C25804 | 0.0007 | 10 | 0.007 |  | ~
24 | R5, R6 | 1kR | 2 | SMD 0603 Chip Resistor | ~ | 0_Resistors:R_0603_1608_DensityHigh | ~ | JLCPCB | 0603WAF1001T5E | C21190 | 0.0007 | 10 | 0.007 |  | ~
25 | R7, R8 | 91R | 2 | SMD 0603 Chip Resistor | ~ | 0_Resistors:R_0603_1608_DensityHigh | ~ | EXISTING | - | - | 0 | 0 | 0 |  | ~
26 | R9, R10 | 4.7kR | 2 | SMD 0603 Chip Resistor | ~ | 0_Resistors:R_0603_1608_DensityHigh | ~ | JLCPCB | 0603WAF4701T5E | C23162 | 0.0008 | 10 | 0.008 |  | ~
27 | R11, R12 | 5.1kR | 2 | SMD 0603 Chip Resistor | ~ | 0_Resistors:R_0603_1608_DensityHigh | ~ | JLCPCB | 0603WAF5101T5E | C23186 | 0.0008 | 10 | 0.008 |  | ~
28 | R13 | 0R | 1 | SMD 0805 Chip Resistor | ~ | 0_Resistors:R_0805_2012_DensityHigh | ~ | JLCPCB |  |  |  | 10 | 0 |  | ~
29 | R14, R15 | 220R | 2 | SMD 0603 Chip Resistor | ~ | 0_Resistors:R_0603_1608_DensityHigh | ~ | JLCPCB | 0603WAF2200T5E | C22962 | 0.0008 | 10 | 0.008 |  | ~
30 | R16 | 120R | 1 | SMD 0603 Chip Resistor | ~ | 0_Resistors:R_0603_1608_DensityHigh | ~ | JLCPCB | 0603WAF1200T5E | C22787 | 0.0009 | 10 | 0.009 |  | ~
31 | R17, R18, R19 | 0.2R | 3 | SMD 1206 Chip Resistor | ~ | 0_Resistors:R_1206_3216_DensityHigh_Large | ~ | JLCPCB | 1206W4F100LT5E | C25334 | 0.0037 | 10 | 0.037 |  | ~
32 | R20 | 118kR | 1 | SMD 0603 Chip Resistor | ~ | 0_Resistors:R_0603_1608_DensityHigh | ~ | JLCPCB | 0603WAF1203T5E | C25808 | 0.0008 | 10 | 0.008 |  | ~
33 | R21 | 13.3kR | 1 | SMD 0603 Chip Resistor | ~ | 0_Resistors:R_0603_1608_DensityHigh | ~ | JLCPCB | 0603WAF1302T5E | C22797 | 0.0008 | 10 | 0.008 |  | ~
34 | R22 | 0R | 1 | SMD 0603 Chip Resistor | ~ | 0_Resistors:R_0603_1608_DensityHigh | ~ | JLCPCB |  |  |  |  | 0 |  | ~
35 | U1 | RP2350B | 1 | RP2350B_80QFN | ~ | 0_MCU:RP2350B_80QFN | ~ | JLCPCB | RP2350B | C42415655 | 0.89 | 2 | 1.78 |  | ~
36 | U2 | S25FL128 | 1 | 16MB Flash | https://www.arrow.com/en/products/s25fl128lagmfi013/cypress-semiconductor | 0_MCU:SOIC-8_5.3x5.3mm_P1.27mm | ~ | Farnell | S25FL128LAGMFI013 | 4128033 | 1.94 | 1 | 1.94 | https://uk.farnell.com/infineon/s25fl128lagmfi013/flash-memory-128mbit-40-to-85deg/dp/4128033 | ~
37 | U3 | NCP1117_3.3 | 1 | 1A Low drop-out regulator | http://www.onsemi.com/pub_link/Collateral/NCP1117-D.PDF | 0_Power:SOT-223-3_TabPin2 | ~ | Farnell | NCP1117LPST33T3G | 2534283 | 0.38 | 5 | 1.9 | https://uk.farnell.com/on-semiconductor/ncp1117lpst33t3g/ldo-fixed-3-3v-1a-sot-223-3/dp/2534283 | ~
38 | U4 | ISL83488 | 1 | RS-485 Interface IC, Full-duplex | https://4donline.ihs.com/images/VipMasterIC/IC/RNCC/RNCC-S-A0010774810/RNCC-S-A0010813056-1.pdf?hkey=6D3A4C79FDBF58556ACFDE234799DDF0 | 0_Sensors:SOIC-8_3.9x4.9mm_P1.27mm | ~ | Farnell | ISL83488IBZ-T | 2983883 | 1.34 | 1 | 1.34 | https://uk.farnell.com/analog-devices/max490esa-t/slew-rate-limited-rs-485-rs-422/dp/3596311 | ~
39 | U5 | LM27313 | 1 | DC/DC Boost converter | http://www.ti.com/lit/ds/symlink/lm27313.pdf | 0_Power:SOT-23-5 | ~ | Farnell | LM27313XMFX/NOPB | 3121547 | 1.85 | 1 | 1.85 | https://uk.farnell.com/texas-instruments/lm27313xmfx-nopb/dc-dc-conv-buck-1-6mhz-sot-23/dp/3121547 | ~
40 | U6 | PAC1934 | 1 | Quad High-Side Current Sensor, I2C | https://datasheet.datasheetarchive.com/originals/distributors/DKDS41/DSANUWW0026729.pdf | 0_Sensors:PAC1934T-I_JQ | ~ | Farnell | PAC1934T-I/JQ | 2907898 | 1.72 | 1 | 1.72 | https://uk.farnell.com/microchip/pac1934t-i-jq/dc-power-energy-monitor-with-accumulator/dp/2907898 | ~
41 | U7, U8 | MCP96R00 | 2 | Thermocouple to I2C | https://componentsearchengine.com/Datasheets/1/MCP96RL00-E_MX.pdf | 0_Sensors:MCP9600L00 | ~ | Farnell | MCP96RL00-E/MX | 2991624 | 3.49 | 1 | 3.49 | https://uk.farnell.com/microchip/mcp96rl00-e-mx/thermocouple-emf-temp-converter/dp/2991624 | ~
42 | U9 | STS4x | 1 | Board Mount Temperature Sensor | https://sensirion.com/media/documents/D2D0B4A9/667AC1F4/HT_DS_Datasheet_STS4x.pdf | 0_Sensors:STS4LAD1BR3 | ~ | Farnell | STS4L-AD1B-R3 | 4551122 | 0.52 | 1 | 0.52 | https://uk.farnell.com/sensirion/sts4l-ad1b-r3/temperature-sensor-0-4deg-c-dfn/dp/4551122 | ~
43 | X1 | ABM8-272-T3 | 1 | Oscillator | ~ | 0_MCU:ABM8272T3 | ~ | Farnell | ABM8-272-T3 | 4331750 | 0.67 | 1 | 0.67 | https://uk.farnell.com/abracon/abm8-272-t3/crystal-12mhz-10pf-3-2mm-x-2-5mm/dp/4331750 | ~
Total |  |  | 83 | [9 empty] | 38.4754 |  | 43