## Joint_BOM_farnell
Board | Reference | Value | Description | Supplier | MPN | Order Code | Price Per | Qty | Board Qty | Total Qty | Min Order | Order Qty | Total Price | Part Link | Column1
CCT | BUZ1 | ~ | Magnetic Transducer, Buzzer, Continuous, 3 V, 110 mA, 80 dB, 4 kHz | Farnell | KSSG33J12Y | 4245943 | 1.06 | 1 | 2 | 2 | 5 | 5 | 5.3 | https://uk.farnell.com/kingstate/kssg33j12y/magnetic-transducer-buzzer-80db/dp/4245943 | ~
CCT | D2 | USBLC6-2SC6 | TVS Diode Array | Farnell | USBLC6-2SC6 | 1269406 | 0.38 | 1 | 2 | 2 | 5 | 5 | 1.9 | https://uk.farnell.com/stmicroelectronics/usblc6-2sc6/esd-protection-17v-sot-23/dp/1269406 | ~ | CCT Fab | 5.95
CCT | F1 | Fuse | SMD 1210 1A Fuse | Farnell | SMD1210B075TF/24 | 4072044 | 0.14 | 1 | 2 | 2 | 5 | 5 | 0.7 | https://uk.farnell.com/yageo/smd1210b075tf-24/pptc-reset-fuse-smd-24vdc-1210/dp/4072044 | ~ | CCT Asm | 15.65
CCT | J3 | Micro_SD_Card | Micro SD Card Socket | Farnell | 47219-2001 | 2614940 | 1.87 | 1 | 2 | 2 | 1 | 2 | 3.74 | https://uk.farnell.com/molex/47219-2001/connector-micro-sd-8pos/dp/2614940 | ~ | PWR Fab | 2.97
CCT | J5 | USBC_Conn | USB 2.0-only 16P Type-C Receptacle connector | Farnell | USB4085-GF-A | 2924867 | 1.01 | 1 | 2 | 2 | 1 | 2 | 2.02 | https://uk.farnell.com/gct-global-connector-technology/usb4085-gf-a/usb-conn-2-0-type-c-r-a-rcpt-16pos/dp/2924867 | ~ | PWR Asm | 8.2
CCT | J14 | RJ45_LED_Shielded | RJ connector, 8P8C (8 positions 8 connected), two LEDs, Shielded | Farnell | RJHSE-5381 | 1462758 | 1.6 | 1 | 2 | 2 | 1 | 2 | 3.2 | https://uk.farnell.com/amphenol-icc-commercial-products/rjhse-5381/connector-modular-jack/dp/1462758 | ~ | Coupon | -11.13
CCT | J1,J2 | DF11-10DS-2DSA | Hirose DF11 Series, 2mm Pitch 10 Way 2 Row Straight PCB Header, Solder Termination, 2A | Farnell | DF11-10DS-2DSA | 1688320 | 1.26 | 2 | 2 | 4 | 1 | 4 | 5.04 | https://uk.farnell.com/hirose-hrs/df11-10ds-2dsa-05/receptacle-2mm-10way/dp/1688320 | ~ | Shipping | 7.5
CCT | J7,J8,J9,J10,J11,J12 | Molex_01x02 | MOLEX - 502352-0201 - WTB CONN, HEADER, 2POS, 1ROW, 2MM | Farnell | 502352-0201 | 3103081 | 0.95 | 6 | 2 | 12 | 1 | 12 | 11.4 | https://uk.farnell.com/molex/502352-0201/wtb-conn-header-2pos-1row-2mm/dp/3103081 | ~ | JLCPCB Total | 29.14
CCT | L2 | 12uH | SMD 1206 Inductor | Farnell | MCSD54-120MU | 1864116 | 0.25 | 1 | 2 | 2 | 1 | 2 | 0.5 | https://uk.farnell.com/multicomp-pro/mcsd54-120mu/inductor-12uh-1-4a-20/dp/1864116 | ~
CCT | LED1 | Green | SMD 0603 Green LED 2.3V 20mA | Farnell | MP008288 | 3796319 | 0.13 | 1 | 2 | 2 | 5 | 5 | 0.65 | https://uk.farnell.com/multicomp-pro/mp008288/led-green-90mcd-577nm-0603/dp/3796319 | ~ | Farnell Total | 106.68
CCT | LED2,LED3 | Red | SMD 0603 Red LED 2.4V 20mA | Farnell | MP008277 | 3796306 | 0.13 | 2 | 2 | 4 | 5 | 5 | 0.65 | https://uk.farnell.com/multicomp-pro/mp008277/led-red-220mcd-626nm-0603/dp/3796306?CMP=e-email-sys-orderconfirmed-GLB-Product | ~ | Total Total | 135.82
CCT | U2 | S25FL128 | 16MB Flash | Farnell | S25FL128LAGMFI013 | 4128033 | 3.08 | 1 | 2 | 2 | 1 | 2 | 6.16 | https://uk.farnell.com/infineon/s25fl128lagmfi013/flash-memory-128mbit-40-to-85deg/dp/4128033 | ~ | For 2 fully assembled boards of each
CCT | U3 | NCP1117_3.3 | 1A Low drop-out regulator | Farnell | NCP1117LPST33T3G | 2534283 | 0.39 | 1 | 2 | 2 | 5 | 5 | 1.95 | https://uk.farnell.com/on-semiconductor/ncp1117lpst33t3g/ldo-fixed-3-3v-1a-sot-223-3/dp/2534283 | ~
CCT | U5 | LM27313 | DC/DC Boost converter | Farnell | LM27313XMFX/NOPB | 3121547 | 1.9 | 1 | 2 | 2 | 1 | 2 | 3.8 | https://uk.farnell.com/texas-instruments/lm27313xmfx-nopb/dc-dc-conv-buck-1-6mhz-sot-23/dp/3121547 | ~
CCT | U6 | PAC1934 | Quad High-Side Current Sensor, I2C | Farnell | PAC1934T-I/JQ | 2907898 | 1.72 | 1 | 2 | 2 | 1 | 2 | 3.44 | https://uk.farnell.com/microchip/pac1934t-i-jq/dc-power-energy-monitor-with-accumulator/dp/2907898 | ~
CCT | U9 | STS4L | Board Mount Temperature Sensor | Farnell | STS4L-AD1B-R3 | 4551122 | 0.52 | 1 | 2 | 2 | 1 | 2 | 1.04 | https://uk.farnell.com/sensirion/sts4l-ad1b-r3/temperature-sensor-0-4deg-c-dfn/dp/4551122 | ~
CCT | U10 | ISL83488 | RS-485 Interface IC, Full-duplex | Farnell | ISL83488IBZ-T | 2983883 | 1.34 | 1 | 2 | 2 | 1 | 2 | 2.68 | https://uk.farnell.com/renesas/isl83488ibz-t/rs422-rs485-transceiver-40-to/dp/2983883 | ~
CCT | U7,U8 | MCP96R00 | Thermocouple to I2C | Farnell | MCP96RL00-E/MX | 2991624 | 3.49 | 2 | 2 | 4 | 1 | 4 | 13.96 | https://uk.farnell.com/microchip/mcp96rl00-e-mx/thermocouple-emf-temp-converter/dp/2991624 | ~
CCT | X1 | ABM8-272-T3 | Oscillator | Farnell | ABM8-272-T3 | 4331750 | 0.67 | 1 | 2 | 2 | 1 | 2 | 1.34 | https://uk.farnell.com/abracon/abm8-272-t3/crystal-12mhz-10pf-3-2mm-x-2-5mm/dp/4331750 | ~
PWR | F1,F2 | Fuse | SMD 1210 1A Fuse | Farnell | SMD1210B075TF/24 | 4072044 | 0.12 | 2 | 2 | 4 | 5 | 5 | 0.6 | https://uk.farnell.com/yageo/smd1210b075tf-24/pptc-reset-fuse-smd-24vdc-1210/dp/4072044 | ~
PWR | J1 | XT30_THT_H | Rectangular Power Connector, 2 Contacts, MP XT Series, PCB Mount, Through Hole Right Angle, 5 mm -20C to +120C | Farnell | MP011756 | 4220281 | 0.39 | 1 | 2 | 2 | 5 | 5 | 1.95 | https://uk.farnell.com/multicomp-pro/mp011756/rect-pwr-conn-r-a-plug-2pos-pcb/dp/4220281 | ~
PWR | J2 | Molex_Block_01x02 | Generic screw terminal, single row, 01x02, script generated (kicad-library-utils/schlib/autogen/connector/) | Farnell | 2060-452/998-404 | 2499130 | 0.76 | 1 | 2 | 2 | 1 | 2 | 1.52 | https://uk.farnell.com/wago/2060-452-998-404/terminal-block-wire-to-brd-2pos/dp/2499130 | ~
PWR | J3,J4,J5 | 502352-0301 | DuraClik Wire-to-Board Header, Single Row, Right-Angle, Circuits, Tin (Sn) Plating, Black | Farnell | 502352-0301 | 3365016 | 0.84 | 3 | 2 | 6 | 10 | 10 | 8.4 | https://uk.farnell.com/molex/502352-0301/wtb-conn-header-r-a-3pos-1row/dp/3365016 | ~
PWR | J6,J7 | DF11-10DP-2DSA | Hirose DF11, 2mm Pitch, 10 Way, 2 Row, Straight PCB Header, Through Hole | Farnell | DF11-10DP-2DSA(24) | 1688345 | 0.35 | 2 | 2 | 4 | 10 | 10 | 3.5 | https://uk.farnell.com/hirose-hrs/df11-10dp-2dsa-24/header-2mm-10way/dp/1688345 | ~
PWR | LED1 | Red | Red SMD LED, 0603 | Farnell | MP008277 | 3796306 | 0.13 | 1 | 2 | 2 | 5 | 5 | 0.65 | ~ | ~
PWR | S1 | SPST_1101M2S3AQE2 | PCB Slide Switch Single Pole Double Throw (SPDT) Latching 6 A @ 120 V ac, 6 A @ 28 V dc Slide | Farnell | ~ | ~ | ~ |  | 2 | 0 | ~ | ~ |  | https://uk.farnell.com/c-k-components/1101m2s3aqe2/slide-switch-spdt-r-a-on-on/dp/1437701 | ~
PWR | U1 | NCP1117_3.3 | 1A Low drop-out regulator | Farnell | NCP1117LPST33T3G | 2534283 | 1.91 | 1 | 2 | 2 | 5 | 5 | 9.55 | https://uk.farnell.com/on-semiconductor/ncp1117lpst33t3g/ldo-fixed-3-3v-1a-sot-223-3/dp/2534283 | ~
PWR | U2 | BV1HJ180EFJ-C | Power Load Distribution Switch | Farnell | BV1HJ180EFJ-CE2 | 4137626 | 0.96 | 1 | 2 | 2 | 1 | 2 | 1.92 | https://uk.farnell.com/rohm/bv1hj180efj-ce2/power-load-sw-high-side-40-to/dp/4137626 | ~
PWR | U3,U4 | MIC29302AWD | 3A low dropout linear regulator, adjustable output, TO-252 | Farnell | MIC29302AWD-TR | 2857615 | 2.28 | 2 | 2 | 4 | 1 | 4 | 9.12 | https://uk.farnell.com/microchip/mic29302awd-tr/ldo-adj-1-25-15v-3a-to-252-5/dp/2857615 | ~
| Total | [6 empty] | 41 |  |  |  | 118 | 106.68 |  | 29

## COMET1_CCT_BOM_farnell
Reference | Value | Description | Supplier | MPN | Order Code | Price Per | Qty | Min Qty | Order Qty | Total Price | Part Link | Column1
BUZ1 | ~ | Magnetic Transducer, Buzzer, Continuous, 3 V, 110 mA, 80 dB, 4 kHz | Farnell | KSSG33J12Y | 4245943 | 1.06 | 1 | 5 | 5 | 5.3 | https://uk.farnell.com/kingstate/kssg33j12y/magnetic-transducer-buzzer-80db/dp/4245943 | ~
D2 | USBLC6-2SC6 | TVS Diode Array | Farnell | USBLC6-2SC6 | 1269406 | 0.37 | 1 | 5 | 5 | 1.85 | https://uk.farnell.com/stmicroelectronics/usblc6-2sc6/esd-protection-17v-sot-23/dp/1269406 | ~
F1 | Fuse | SMD 1210 1A Fuse | Farnell | SMD1210B075TF/24 | 4072044 | 0.6 | 1 | 5 | 5 | 3 | https://uk.farnell.com/yageo/smd1210b075tf-24/pptc-reset-fuse-smd-24vdc-1210/dp/4072044 | ~
J3 | Micro_SD_Card | Micro SD Card Socket | Farnell | 47219-2001 | 2614940 | 1.87 | 1 | 1 | 1 | 1.87 | https://uk.farnell.com/molex/47219-2001/connector-micro-sd-8pos/dp/2614940 | ~
J5 | USBC_Conn | USB 2.0-only 16P Type-C Receptacle connector | Farnell | USB4085-GF-A | 2924867 | 1.01 | 1 | 1 | 1 | 1.01 | https://uk.farnell.com/gct-global-connector-technology/usb4085-gf-a/usb-conn-2-0-type-c-r-a-rcpt-16pos/dp/2924867 | ~
J14 | RJ45_LED_Shielded | RJ connector, 8P8C (8 positions 8 connected), two LEDs, Shielded | Farnell | RJHSE-5381 | 1462758 | 1.54 | 1 | 1 | 1 | 1.54 | https://uk.farnell.com/amphenol-icc-commercial-products/rjhse-5381/connector-modular-jack/dp/1462758 | ~
J1,J2 | DF11-10DS-2DSA | Hirose DF11 Series, 2mm Pitch 10 Way 2 Row Straight PCB Header, Solder Termination, 2A | Farnell | DF11-10DS-2DSA | 1688320 | 1.4 | 2 | 1 | 2 | 2.8 | https://uk.farnell.com/hirose-hrs/df11-10ds-2dsa-05/receptacle-2mm-10way/dp/1688320 | ~
J7,J8,J9,J10,J11,J12 | Molex_01x02 | MOLEX - 502352-0201 - WTB CONN, HEADER, 2POS, 1ROW, 2MM | Farnell | 502352-0201 | 3103081 | 0.95 | 6 | 1 | 6 | 5.7 | https://uk.farnell.com/molex/502352-0201/wtb-conn-header-2pos-1row-2mm/dp/3103081 | ~
L2 | 12uH | SMD 1206 Inductor | Farnell | MCSD54-120MU | 1864116 | 0.25 | 1 | 1 | 1 | 0.25 | https://uk.farnell.com/multicomp-pro/mcsd54-120mu/inductor-12uh-1-4a-20/dp/1864116 | ~
LED1 | Green | SMD 0603 Green LED 2.3V 20mA | Farnell | MP008288 | 3796319 | 0.13 | 1 | 5 | 5 | 0.65 | https://uk.farnell.com/multicomp-pro/mp008288/led-green-90mcd-577nm-0603/dp/3796319 | ~
LED2,LED3 | Red | SMD 0603 Red LED 2.4V 20mA | Farnell | MP008277 | 3796306 | 0.13 | 2 | 5 | 5 | 0.65 | https://uk.farnell.com/multicomp-pro/mp008277/led-red-220mcd-626nm-0603/dp/3796306?CMP=e-email-sys-orderconfirmed-GLB-Product | ~
U2 | S25FL128 | 16MB Flash | Farnell | S25FL128LAGMFI013 | 4128033 | 1.62 | 1 | 1 | 1 | 1.62 | https://uk.farnell.com/infineon/s25fl128lagmfi013/flash-memory-128mbit-40-to-85deg/dp/4128033 | ~
U3 | NCP1117_3.3 | 1A Low drop-out regulator | Farnell | NCP1117LPST33T3G | 2534283 | 0.32 | 1 | 5 | 5 | 1.6 | https://uk.farnell.com/on-semiconductor/ncp1117lpst33t3g/ldo-fixed-3-3v-1a-sot-223-3/dp/2534283 | ~
U5 | LM27313 | DC/DC Boost converter | Farnell | LM27313XMFX/NOPB | 3121547 | 1.85 | 1 | 1 | 1 | 1.85 | https://uk.farnell.com/texas-instruments/lm27313xmfx-nopb/dc-dc-conv-buck-1-6mhz-sot-23/dp/3121547 | ~
U6 | PAC1934 | Quad High-Side Current Sensor, I2C | Farnell | PAC1934T-I/JQ | 2907898 | 1.72 | 1 | 1 | 1 | 1.72 | https://uk.farnell.com/microchip/pac1934t-i-jq/dc-power-energy-monitor-with-accumulator/dp/2907898 | ~
U9 | STS4L | Board Mount Temperature Sensor | Farnell | STS4L-AD1B-R3 | 4551122 | 0.52 | 1 | 1 | 1 | 0.52 | https://uk.farnell.com/sensirion/sts4l-ad1b-r3/temperature-sensor-0-4deg-c-dfn/dp/4551122 | ~
U10 | ISL83488 | RS-485 Interface IC, Full-duplex | Farnell | ISL83488IBZ-T | 2983883 | 1.34 | 1 | 1 | 1 | 1.34 | https://uk.farnell.com/renesas/isl83488ibz-t/rs422-rs485-transceiver-40-to/dp/2983883 | ~
U7,U8 | MCP96R00 | Thermocouple to I2C | Farnell | MCP96RL00-E/MX | 2991624 | 3.49 | 2 | 1 | 2 | 6.98 | https://uk.farnell.com/microchip/mcp96rl00-e-mx/thermocouple-emf-temp-converter/dp/2991624 | ~
X1 | ABM8-272-T3 | Oscillator | Farnell | ABM8-272-T3 | 4331750 | 0.67 | 1 | 1 | 1 | 0.67 | https://uk.farnell.com/abracon/abm8-272-t3/crystal-12mhz-10pf-3-2mm-x-2-5mm/dp/4331750 | ~
Total | [6 empty] | 27 |  | 50 | 40.92 |  | 19

## COMET1_PWR_BOM_farnell
# | Reference | Value | Description | Supplier | MPN | Order Code | Price Per | Qty | Min Qty | Order Qty | Total Price | Supplier Link | Column1
1 | F1,F2 | Fuse | SMD 1210 1A Fuse | Farnell | SMD1210B075TF/24 | 4072044 | 0.12 | 2 | 5 | 5 | 0.6 | https://uk.farnell.com/yageo/smd1210b075tf-24/pptc-reset-fuse-smd-24vdc-1210/dp/4072044 | .
2 | J1 | XT30_THT_H | Rectangular Power Connector, 2 Contacts, MP XT Series, PCB Mount, Through Hole Right Angle, 5 mm -20C to +120C | Farnell | MP011756 | 4220281 | 0.39 | 1 | 5 | 5 | 1.95 | https://uk.farnell.com/multicomp-pro/mp011756/rect-pwr-conn-r-a-plug-2pos-pcb/dp/4220281 | .
3 | J2 | Molex_Block_01x02 | Generic screw terminal, single row, 01x02, script generated (kicad-library-utils/schlib/autogen/connector/) | Farnell | 2060-452/998-404 | 2499130 | 0.76 | 1 | 1 | 1 | 0.76 | https://uk.farnell.com/wago/2060-452-998-404/terminal-block-wire-to-brd-2pos/dp/2499130 | .
4 | J3,J4,J5 | 502352-0301 | DuraClik Wire-to-Board Header, Single Row, Right-Angle, Circuits, Tin (Sn) Plating, Black | Farnell | 502352-0301 | 3365016 | 0.84 | 3 | 10 | 10 | 8.4 | https://uk.farnell.com/molex/502352-0301/wtb-conn-header-r-a-3pos-1row/dp/3365016 | .
5 | J6,J7 | DF11-10DP-2DSA | Hirose DF11, 2mm Pitch, 10 Way, 2 Row, Straight PCB Header, Through Hole | Farnell | DF11-10DP-2DSA(24) | 1688345 | 0.6 | 2 | 10 | 10 | 6 | ~ | .
6 | LED1 | Red | Red SMD LED, 0603 | Farnell | MP008277 | 3796306 | 0.13 | 1 | 5 | 5 | 0.65 | ~ | .
7 | S1 | SPST_1101M2S3AQE2 | PCB Slide Switch Single Pole Double Throw (SPDT) Latching 6 A @ 120 V ac, 6 A @ 28 V dc Slide | Farnell | ~ | ~ | ~ | 1 | ~ | ~ |  | https://uk.farnell.com/c-k-components/1101m2s3aqe2/slide-switch-spdt-r-a-on-on/dp/1437701 | .
8 | U1 | NCP1117_3.3 | 1A Low drop-out regulator | Farnell | NCP1117LPST33T3G | 2534283 | 1.91 | 1 | 5 | 5 | 9.55 | https://uk.farnell.com/on-semiconductor/ncp1117lpst33t3g/ldo-fixed-3-3v-1a-sot-223-3/dp/2534283 | .
9 | U2 | BV1HJ180EFJ-C | Power Load Distribution Switch | Farnell | BV1HJ180EFJ-CE2 | 4137626 | 0.96 | 1 | 1 | 1 | 0.96 | https://uk.farnell.com/rohm/bv1hj180efj-ce2/power-load-sw-high-side-40-to/dp/4137626 | .
10 | U3,U4 | MIC29302AWD | 3A low dropout linear regulator, adjustable output, TO-252 | Farnell | MIC29302AWD-TR | 2857615 | 2.28 | 2 | 1 | 2 | 4.56 | https://uk.farnell.com/microchip/mic29302awd-tr/ldo-adj-1-25-15v-3a-to-252-5/dp/2857615 | .
Total | [7 empty] | 15 |  | 44 | 33.43 |  | 10